## Лист1
| ElSila | 1986VE8 | 1923VK014
| 0x4000_1000 | 0x4000_1000 | 0x4000_1000
0x0000 | REG0
… | …
0x00EC | REG59
0x00F0 | KEY
0x00F4 | REG_64_TMR0 | - | -
0x00F8 | REG_64_TMR1 | - | -
0x00FC | REG_64_TMR2 | - | -
0x0100 | REG_60_TMR0
0x0104 | REG_61_TMR0
0x0108 | REG_62_TMR0
0x010C | REG_63_TMR0
0x0110 | REG_60_TMR1
0x0114 | REG_61_TMR1
0x0118 | REG_62_TMR1
0x011C | REG_63_TMR1
0x0120 | REG_60_TMR2
0x0124 | REG_61_TMR2
0x0128 | REG_62_TMR2
0x012C | REG_63_TMR2
0x0130 | RTC_CNT_TMR0
0x0134 | RTC_DIV_TMR0
0x0138 | RTC_PRL_TMR0
0x013C | RTC_ALRM_TMR0
0x0140 | RTC_CS_TMR0
0x0150 | RTC_CNT_TMR1
0x0154 | RTC_DIV_TMR1
0x0158 | RTC_PRL_TMR1
0x015C | RTC_ALRM_TMR1
0x0160 | RTC_CS_TMR1
0x0170 | RTC_CNT_TMR2
0x0174 | RTC_DIV_TMR2
0x0178 | RTC_PRL_TMR2
0x017C | RTC_ALRM_TMR2
0x0180 | RTC_CS_TMR2
0x0190 | BLDO_CTRL1 | - | -
0x0194 | BLDO_CTRL2 | - | -
0x0198 | BLDO_CTRL3 | - | -

## Лист2
0xF0 | KEY |  | 1986VE8 | 1023VK014 |  | ESila
0..31 | KEY |  | 0x8fffAAA1 for unlock
0x00 | REG_0 |  | 1986VE8 | 1023VK014 |  | ESila
0xEC | REG_59
0..31 | KEY |  | User data
0x100 | REG_60_TMR0 |  | 1986VE8 | 1023VK014 |  | ESila
0x110 | REG_60_TMR1 |  |  |  |  | Reg_60_SYS
0x120 | REG_60_TMR2
0..6 | MODE |  | Load mode without Odd bit
7 | FPOR |  | 1: bootloader completed
8 | S_UccReset |  | 1: Reset by Ucc |  |  | DISABLE_JTAG | 1: JTAGx disabled
9 | S_RSTn0 |  | 1: Reset by RSTn0 signal |  |  | LOCKSTEP_ON | 1: LOCKSTEP enable
10 | S_FT_Reset |  | 1: Reset by FT_CNTR |  |  | S_SYSRSTn | 1: Reset by software
11 | S_WDT_Reset |  | 1: Reset by WDT |  |  | S_Reset1n | 1: Reset by RSTn1 signal
12 | S_RSTn1 |  | 1: Reset by RSTn1 signal |  |  | S_Reset0n | 1: Reset by RSTn0 signal
13 | S_OVRSTn |  | 1: Reset by Ucc > U_over (5,75V) |  |  | S_FT_Reset | 1: Reset by FT_CNTR
14 | S_SYSRSTn |  | 1: Reset by software, wr 1 to clear |  |  | S_WDT_Reset | 1: Reset by WDT
15 | Disable_JTAG |  | 1: Disable Jtag |  |  | - | -
16 | DUccLim_En_LDO0 |  | 1: Enable Limit ~300mA
17 | DUccLim_En_LDO1 |  | per LDO of DUcc0,1,2,3 |  |  | -
18 | DUccLim_En_LDO2
19 | DUccLim_En_LDO3
20 | DUccLim_En_LDO_Batt |  | 1: Enable Limit ~50mA |  |  | - | -
21 | DUccLim_En_LDO_PLL |  | for LDO of Ducc_B and Ducc_PLL |  |  | - | -
22..24 | - |  |  |  |  | - | -
25 | ERR_60 |  | 1: Fault in BRK_REG_60 register
26 | ERR_LDO |  | 1: Fault in BRK_REG_61 / 62 registers
27 | ERR_63 |  | 1: Fault in BRK_REG_63 register
28 | PORSTnDSBL |  | 1: Disable reset by Ucc > U_POR (2,5V) |  |  | - | -
29 | OVRSTnDSBL |  | 1: Disable reset by S_OVRSTn |  |  | - | -
30 | CLR_ERR |  | wr 1: Clear Err_63, Err_LDO, Err_60
31 | ERR_IE |  | 1: Enable BKP_IRQn by ERR
0x104 | REG_61_TMR0 |  | 1986VE8 | 1023VK014 |  | ESila
0x114 | REG_61_TMR1 |  | Clk Up to | Clk Up to |  | REG_61_PWR
0x124 | REG_61_TMR2 |  | extra I | extra I
0..2 | SRILOW0 (LDO0) | 0_d | 10 MHz (~400mkA) | 10 MHz (300 mkA) | 0 | POR3p3_Dis | 1: Disable reset by Ucc > Upor
|  | 1 | 30 MHz (~450mkA) | 200 KHz (7 mkA) | 1 | OVR3p3_Dis | 1: Disable reset by Ucc > U_over
|  | 2 | 50 MHz (~550mkA) | 500 KHz (20 mkA) | 2..4 | bg_trimUdd1p6
|  | 3 | 100 MHz (~650mkA) | 1 MHz (80 mkA) | 5..7 | bg_trimUdd1p2
|  | 4 | 1 MHz (~300mkA) | Gens off (2 mkA) | 8 | DCDC_EN | 1: Enable DCDC 1,6V
|  | 5 | 500 KHz (~200mkA) | 40 MHz (900mkA) | 9..12 | DCDC_Trim
|  | 6 | 100 KHz (~100mkA) | 80 MHz (5mA) | 13..15 | HLDO_SIRLOW | Adjustments of LDO 1,6V
|  | 7 | 10 KHz (~50mkA) | >80MHz (20mA) | 16 | HLDO_Dis | 1: HLDO 1,6V disable
3..5 | TRIM0 |  | 0: +0,01V (default) | +0,1V | 17 | LLDO_Dis | 1: LLDO 1,2V disable
|  |  | 1: +0,05V | +0,06V | 18 | Temp_En | 1: Thermo protection enable
|  |  | 2: +0,1V | +0,04V | 19 | cprot_En | 1: I_over protection enable
|  |  | 3: +0,15V | +0,01V | 21 | P3P3_ready | 1: Ducc 3,3V ready
|  |  | 4: -0,01V | -0,01V | 22 | nPOR3p3 | 1: Reset by DUcc_3,3V
|  |  | 5: -0,05V | -0,04V | 23 | nPOR1p6 | 1: Reset by DUcc_1,6V
|  |  | 6: -0,10V | -0,06V | 24 | nPOR1p2 | 1: Reset by DUcc_1,2V
|  |  | 7: -0,15V | -0,1V | 25 | nOVRST3p3 | 1: Reset by Ucc > U_over
6 | EN_DUcc0 |  | 0: LDO_0 enable, 1: Disable |  | 26 | LLDO_Ready | 1: Ready
7 | DUcc0_RDY |  | 1: ready |  | 27 | DCDC_Ready | 1: Ready
8..10 | SRILOW1 (LDO1) |  | The same for LDO1 |  | 28 | HLDO_Ready | 1: Ready
11..13 | TRIM1 |  |  |  | 29 | CProt_Event | 1: cprot_cnt>=cpot_lim
14 | EN_DUcc1 |  |  |  | 30 | TProt_Event | 1: thermo is over
15 | DUcc1_RDY |  |  |  | 31 | Standby | 1: go to standby
16..18 | SRILOW2 |  | The same for LDO2
19..21 | TRIM2
22 | EN_DUcc2
23 | DUcc2_RDY
24..26 | SRILOW3 |  | The same for LDO3
27..29 | TRIM3
30 | EN_DUcc3
31 | DUcc3_RDY
0x108 | REG_62_TMR0 |  | 1986VE8 | 1023VK014 |  | ESila
0x118 | REG_62_TMR1 |  |  |  |  | REG_62_PWR
0x128 | REG_62_TMR2
0..2 | SRILOW4 (LDO_BUcc) |  | Like as LDO0 |  | 0 | BLDO_Dis | 1: Disable LDO_Bat
3..5 | TRIM4 |  |  |  | 1..3 | BLDO_Trim
6 | EN_DUcc4 |  |  |  | 4..6 | BLDO_SIRLOW
7 | DUcc4_RDY |  |  |  | 7 | BLDO_RDY | 1: Ready
8..10 | SRILOW5 (LDO_PLL) |  | Like as LDO0 |  | 8..12 | PWRM_Vdd_lvl | DCDC_3p3 Level
11..13 | TRIM5 |  |  |  | 13 | PWRM_Vdd_En | 1: DCDC_3p3 monitor enable
14 | EN_DUcc5 |  |  |  | 14..18 | PWRM_VddB_lvl | Vdd_BKP_3p3 Level
15 | DUcc5_RDY |  |  |  | 19..23 | PWRM_VddIO_lvl | Vdd_IO_3p3 Level
16..24 | TRIMR |  | =b1000_0000 default, const! (LDO I adjustment) |  | 24 | PWRM_VddB_En | 1: Vdd_BKP_3p3 monitor enable
28..30 | TRIM_REF |  | =b100 default, const! (LDO ref adjustment) |  | 25 | PWRM_VddIO_En | 1: Vdd_IO_3p3 monitor enable
[5 empty] | 26 | PWRM_Vdd_Event
[5 empty] | 27 | PWRM_VddB_Event
[5 empty] | 28 | PWRM_VddIO_Event
[5 empty] | 29 | sel_nsw
[5 empty] | 30 | sel_sw
[5 empty] | 31 | pmu_bg_dis | 1: Disable Uref PMU
0x10C | REG_63_TMR0 |  | 1986VE8 | 1023VK014 |  | ESila
0x11C | REG_63_TMR1 |  |  |  |  | REG_63_CLK
0x12C | REG_63_TMR2
0 | LSE_ON |  | 1: LSE On |  | 0 | LSE_RDY | 1: LSE Ready
1 | LSE_BYP |  | 1: LSE ByPass |  | 1 | LSE_FilterEn | 1: ON - LSE Gen input signal filter
2..3 | RTC_SEL |  | 0: LSI, LSE, RTCCLK - RTC Clock select |  | 2 | LSE_BYP | 1: LSE ByPass
4 | RTC_EN |  | 1: Enable |  | 3 | LSE_ON | 1: LSE On
5..12 | RTC_CAL |  | pass counts |  | 4 | HSE0_RDY | 1: Ready
13 | LSE_RDY |  | 1: LSE Ready |  | 5 | HSE0_FilterEn | 1: Enable
14 | LSE_FilterEn |  | 1: ON - LSE Gen input signal filter |  | 6 | HSE0_BYP | 1: HSE BYPass mode
15 | LSI_On |  | 1: enable |  | 7 | HSE0_On | 1: Enable
16..20 | LSI_Trim |  | 0: max, ... 8: typical, ... 15: min freq |  | 8 | HSE1_RDY | 1: Ready
21 | LSI_RDY |  | 1: ready |  | 9 | HSE1_FilterEn | 1: Enable
22 | HSI_On |  | 1: enable |  | 10 | HSE1_BYP | 1: HSE BYPass mode
23 | HSI_RDY |  | 1: ready |  | 11 | HSE1_On | 1: Enable
24..29 | HSI_Trim |  | 0: min … 32: typical … 63 max freq |  | 12 | LSI_RDY | 1: Ready
30 | Standby |  | 1: Go Standby |  | 13 | LSI_Off | 1: Disable
31 | RTC_RST |  | 1: RST Reset |  | 14..20 | LSI_Trim
[5 empty] | 21 | HSI_RDY | 1: Ready
[5 empty] | 22..28 | HSI_Trim
[5 empty] | 29 | HSI_Off | 1: Disable
[5 empty] | 30 | - | -
[5 empty] | 31 | LSI_POR_RDY | 1: Ready
0x130 | RTC_CNT_TMR0 |  | 1986VE8 | 1023VK014 |  | Esila
0x150 | RTC_CNT_TMR1
0x170 | RTC_CNT_TMR2
0..31 | RTC_CNT |  | Counter of seconds
0x134 | RTC_DIV_TMR0 |  | 1986VE8 | 1023VK014 |  | Esila
0x154 | RTC_DIV_TMR1
0x174 | RTC_DIV_TMR2
0..19 | RTC_DIV |  | Clock Counter
0x138 | RTC_PRL_TMR0 |  | 1986VE8 | 1023VK014 |  | Esila
0x158 | RTC_PRL_TMR1
0x178 | RTC_PRL_TMR2
0..19 | RTC_PRL |  | Div_Counter period
0x13C | RTC_ALRM_TMR0 |  | 1986VE8 | 1023VK014 |  | Esila
0x15C | RTC_ALRM_TMR1
0x17C | RTC_ALRM_TMR2
0..31 | RTC_ALRM |  | ALRF signal period
0x140 | RTC_CS_TMR0 |  | 1986VE8 | 1023VK014 |  | Esila
0x160 | RTC_CS_TMR1
0x180 | RTC_CS_TMR2
0 | OWF |  | 1 - CNT overflowed, set 1 for clear.
1 | SECF |  | 1 - DIV == PRL, set 1 for clear
2 | ALRF |  | 1 - CNT == ALRM, set 1 for clear
3 | OWF_IE |  | 1 - Enable IRQ by OWF
4 | SECF_IE |  | 1 - Enable IRQ by SECF
5 | ALRF_IE |  | 1 - Enable IRQ by ALRF
6 | WEC |  | 0 - RTC Regs Write Enable, 1 - Busy
7 | CLR_ERRx |  | 1: to clear ERR_
8 | ERR_CNT |  | 1: Fault, CNTx mismatches
9 | ERR_DIV |  | 1: Fault, DIVx mismatches
10 | ERR_CM |  | 1: Clock_RTCx Higher
11 | ERR_CC |  | 1: Clock_RTC was broken, switched to LSI
12 | ERR_CNTx |  | 1: Fault CNT in this channel
13 | ERR_DIVx |  | 1: Fault DIV in this channel
14 | ERR_CMx |  | 1: Fault Clock_RTC in this channel
15 | ERR_IE |  | 1: Enable IRQ by RTC errors
0x0F4 | REG_64_TMR0 |  | ESila
0x0F8 | REG_64_TMR1
0x0FC | REG_64_TMR2
0..1 | RTCSEL |  | 0: LSI, LSE, RTCCLK - RTC Clock select
2..9 | RTC_CAL |  | 0: 0, 1, .. 255 pass tact of RTC
10 | RTC_RST |  | 1: Reset RTC
11 | RTC_En |  | 1: Enable
12..21 | CProt_Lim |  | I (current) limit
22..31 | CProt_Cnt |  | Counter of I_lim events
0x190 | BLDO_CTRL0 |  | ESila
0x194 | BLDO_CTRL1
0x198 | BLDO_CTRL2
0 | BLDO_Dis |  | 1: Disable
1..3 | BLDO_Trim
4..6 | BLDO_SIRLow
7 | BLDO_Ready |  | 1: Ready
8 | ECC_Dis |  | 1: Disable
31 | PMU_BG_Dis |  | 1: Disable PMU