## Лист1
0x40068000 | BaseAddr
0x000 | CTRL1 |  | Description
0 | I0EN |  | 1 - Enable
1 | V0EN |  | 1 - Enable
6 | I3EN |  | 1 - Enable
7 | RESOL |  | 0: 16bit, 1: 24bit - Output data
8 | ZXLPF |  | 0: On, 1: Off - LPF on V0 cross zero
9..11 | PER_LENGTH |  | 0: 1, 1: 2, .. 7: 128 - Period to calc period and dPhase
12..13 | APNOLOAD |  | Вычисление активной энергии без нагрузки:
0: calc all, 1: calc >= 0,012%, 2: calc >= 0,0061%, 3: calc >= 0,00305%
15..16 | VARNOLOAD |  | Реактивная энергия без нагрузки: - like APNOLOAD
17:18 | VANOLOAD |  | Полная энергия без нагрузки: - like APNOLOAD
19 | FREQSEL |  | 1: On, 0: Off (LastValue) - Вычисление периода V0 в FxMD0.PER_FREQ
20 | VREF_SEL |  | 0: Internal, 1: External - ADC Vref select
21 | BUF_BYP |  | 0: buffered Vref, 1: not buffered
27 | ZXRMS |  | 0: continuous, 1: onV0=0 - RMS update
28 | RESET_DIG |  | 0: work, 1: reset - Digital part resert
29 | IBOOST |  | 0: norm, 1: увеличение тока
30..31 | OSR_CONF |  | 0: 256 (4KHz), 1: 128 (8KHz), 2: 64 (16KHz), 3: reserved
| 0xF83FBFC3 |  | ResetMask
0x004 | CTRL2 |  | Description
0..15 | SAGLVL |  | V0 min OK level
16..23 | SAGCYC |  | Count of half V0 periods to calc MIN_OK_LEVEL
| 0x00FFFFFF |  | ResetMask
0x008 | CTRL3 |  | Description
0:11 | ZTXOUT |  | V0=0 Event Timeout
| 0x00000FFF |  | ResetMask
0x00C | F0CTR |  | Description
0 | I0NTEN |  | 0: On, 1: Off - Integrator I0
1 | I3NTEN |  | 0: On, 1: Off - Integrator I3
2 | VASEL |  | 0: Full E, 1: I_RMS - save to I0DAT/VDAT
3 | RARS | WO | WR - clear Active Energy Accum
4 | RRRS | WO | WR - clear Reactive Energy Accum
5 | RVRS | WO | WR - clear Full Energy Accum
6..7 | I0GAIN |  | 0: 0dB, 6dB, 12dB, 18dB - Preamplifier I0 - x1, x2, x4, x8
8..9 | VGAIN |  | 0: 0dB, 6dB, 12dB, 18dB - Preamplifier V - x1, x2, x4, x8
10..17 | VPHASE |  | Phase V_I Adjust - 0: sync, -126: -123us, 127: 124us
18..19 | I3GAIN |  | 0: 0dB, 6dB, 12dB, 18dB - Preamplifier I3 - x1, x2, x4, x8
20..31 | IRMSOS |  | RMS calibration
| 0xFFFFFFFF |  | ResetMask
0x010 | F0WC |  | Description
0..15 | WATTOS |  | Calibr Bias active energy
16..27 | WGAIN |  | Calibr Gain active energy
| 0x0FFFFFFF |  | ResetMask
0x014 | F0WATTP | RO | Description
0..31 | WATTHRP |  | High 32 bits of 57 bit Accum - POS active energy
0x018 | F0WATTN | RO | Description
0..31 | WATTHRN |  | High 32 bits of 57 bit Accum - NEG active energy
| 0xFFFFFFFF |  | ResetMask
0x01C | F0VC |  | Description
0..15 | VAROS |  | Calibr Bias reactive energy
16..27 | VARGAIN |  | Calibr Gain reactive energy
| 0x0FFFFFFF |  | ResetMask
0x020 | F0VARP | RO | Description
0..31 | VARHRP |  | High 32 bits of 57 bit Accum - POS reactive energy
0x024 | F0VARN | RO | Description
0..31 | VARHRN |  | High 32 bits of 57 bit Accum - NEG reactive energy
| 0xFFFFFFFF |  | ResetMask
0x028 | F0AC |  | Description
0..11 | VRMSOS |  | Calibr Bias of V_RMS
16..27 | VAGAIN |  | Calibr Gain of FullEnergy
| 0x0FFF0FFF |  | ResetMask
0x02С | F0VR | RO | Description
0..31 | VAHR |  | High 32 bits of 57 bit Accum - FULL energy
| 0xFFFFFFFF |  | ResetMask
0x030 | F0MD0 |  | Description
0..1 | VSEL |  | 0: V, P_act, P_react, P_full - select for F0VDAT
2..3 | ISEL |  | 0: I, P_act, P_react, P_full - select for F0I0DAT
4 | ACTS | RO | Active energy Sign in last period
5 | REACTS | RO | Reactive energy Sign in last period
6 | I0GAIN |  | 0: noGain, 1: +6dB - I0 Gain - x1, x2 - Умножение при децимации в составе АЦП
7 | V0GAIN |  | 0: noGain, 1: +6dB - V0 Gain - x1, x2
8 | I3GAIN |  | 0: noGain, 1: +6dB - I3 Gain - x1, x2
12..28 | PER_FREQ | RO | Длительность такта в канале напряжения
29 | I3SEL |  | 0: I3_LPF, 1: ADC (before LPF)
30..31 | SEL_I_CH |  | 0,3: Auto max(I0, I3), 2: I0, 3: I3 - select I for power calc
| 0xFFFFF1FF |  | ResetMask
0x034 | F0MD1 |  | Description
0..15 | IPKLVL |  | Imax Limit
16..31 | VPKLVL |  | Vmax Limit
| 0xFFFFFFFF |  | ResetMask
0x038 | F0VPEAK |  | Description
0..23 | VPEAK |  | Vmax measured. Clear by read. Write set Vmax = 0
0x03C | F0IPEAK |  | Description
0..23 | IPEAK |  | Imax measured. Clear by read. Write set Imax = 0
0x040 | F0VDAT | RO | Description
0..23 | F0VDAT |  | FIFO of V or Power - by F0MD0.VSEL
0x044 | F0I0DAT | RO | Description
0..23 | F0I0DAT |  | FIFO of I0 or Power - by F0MD0.ISEL
0x048 | F0I3DAT | RO | Description
0..23 | F0I3DAT |  | FIFO of I3 or Power - by F0MD0.I3SEL
0x04C | F0VRMS | RO | Description
0..23 | F0VRMS |  | V_RMS
0x050 | F0VRMS2 | RO | Description
0..23 | F0VRMS2 |  | V_RMS^2
0x054 | F0IRMS | RO | Description
0..23 | F0IRMS |  | I_RMS
0x058 | F0IRMS2 | RO | Description
0..23 | F0IRMS2 |  | I_RMS^2
| 0x00FFFFFF |  | ResetMask
0x05C | F0STAT |  | Description
0 | VF_EMP | RO | FIFO VDAT is Empty
1 | VF_FLL | RO | FIFO VDAT is Full
2 | VF_OVER |  | FIFO VDAT is Overflow, wr 1 - to clear
3 | IF_EMP | RO | FIFO IDAT is Empty
4 | IF_FLL | RO | FIFO IDAT is Full
5 | IF_OVER |  | FIFO IDAT is Overflow, wr 1 - to clear
6 | SAGF |  | 1: event V < CTRL2.SAGLVL, wr 1 - to clear
7 | PEAKVF |  | 1: event V > F0MD1.VPKLVL, wr 1 - to clear
8 | PEAKIF |  | 1: event I > F0MD1.IPKLVL, wr 1 - to clear
9 | WATTOVP |  | F0WATTP is Overflow, wr 1 - to clear
10 | VAROVP |  | F0VARP is Overflow, wr 1 - to clear
11 | VAOV |  | F0VR is Overflow, wr 1 - to clear
12 | ZXTOF |  | Timeout of V cross 0 - CTRL3.ZTXOUT
13 | ICHANNEL | RO | 0: I0, 1: I3 - active channel
14 | FAULTCON |  | I channel changed, wr 1 - to clear
15 | APSIGN |  | P_act sign changed, wr 1 to clear
16 | APNLDFL | RO | P_act < CNTL1.APNOLOAD
17 | VARSIGN |  | P_react sign changed, wr 1 to clear
18 | VARNLDFL | RO | P_react < CNTL1.VARNOLOAD
19
20 | VANLDFL | RO | P_full < CNTL1.VANOLOAD
21 | ZEROCRS |  | V crossed 0, wr 1 to clear
22 | I3F_EMP | RO | FIFO I3DAC is Empty
23 | I3F_FLL | RO | FIFO I3DAT is Full
24 | I3F_OVR |  | FIFO I3DAT is Overflow, wr 1 to clear
25 | WATTOVN |  | F0WATTN is Overflow, wr 1 - to clear
26 | VAROVN |  | F0VARN is Overflow, wr 1 - to clear
| 0x07FFFFFF |  | ResetMask
0x060 | F0MASK |  | Description
… | … |  | Все из статуса, кроме 13 бита
| 0x07FFEFFF |  | ResetMask
0x114 | CCAL1 |  | Description
0..11 | V0BGAIN |  | V0 calibration gain
12..23 | I0BGAIN |  | I1 calibration gain
| 0x00FFFFFF |  | ResetMask
0x120 | CCAL4 |  | Description
0..11 | I3BGAIN |  | I3 calibration gain
| 0x00000FFF |  | ResetMask