## Лист1
0x00 | Delimeter
0..16 | Delimeter | 4Kbytes div to RX/TX
| 0x1000 | ResetValue
| 0xFFFF | MaskValue
0x02 | MAC_L | 0x0012
0x04 | MAC_M | 0x3456
0x06 | MAC_H | 0x78AB
0..16 | 0xFFFF | MaskValue
0x08 | HASH0 | 0
0x0A | HASH1 | 0
0x0C | HASH2 | 0
0x0E | HASH3 | 0
0..16 | 0xFFFF | MaskValue
0x10 | IPG | Inter Packet Gap
0..16 | IPG | Gap between packets ( 96 bits by 802.3)
| 0x0060 | ResetValue (96)
| 0xFFFF | MaskValue
0x12 | PSC | Prescaller to get TimeStep
0..16 | PSC | TimeStep = ETH_Clock/PSC
| 0x0031 | ResetValue (49, 1mks for 50MHz )
| 0xFFFF | MaskValue
0x14 | BAG
0..16 | BAG | Period = TimeStep * (BAG + 1)
| 0x0063 | ResetValue (99, 100mks for 50MHz )
| 0xFFFF | MaskValue
0x16 | JitterWnd | Bag Jitter for start
0..16 | JitterWnd | Window = TimeStep * (JitterWnd + 1)
| 0x0004 | ResetValue (4, 5mks for 50MHz )
| 0xFFFF | MaskValue
Unicast | 0a:00:27:00:00:00 | 0x0a = 0b00001010 - 8-й bit!
Multicast | 01:80:C2:00:00:00
0x18 | R_CFG | RX configs
0 | MCA_EN | 1: accept Multicast group Address, HASH filtered
1 | BCA_EN | 1: accept Broadcast Address frames (FF:FF:FF:FF:FF:FF)
2 | UCA_EN | 1: accept Unicast Address frames (only Own MAC)
3 | AC_EN | 1: accept all, without MAC filtration
4 | EF_EN | 1: accept frame with errors
5 | CF_EN | 1: accept control frames
6 | LF_EN | 1: accept long frame
7 | SF_EN | 1: accept short frames
8..10 | EVNT_MODE | EVNT1: 0 - RFIFO empty, 1/32, 1/2, 31/32, full,
5 - Received, 6 - Frame in Buff, 7 - Frame fault
11 | -
12 | MSB_First | 0 - LSB - first (default), 1 - MSB first
13 | BE | 0 - LittleEndian, 1 - BigEndian
14 | -
15 | EN | 1: Enable RX
| 0x0507 | ResetValue
| 0xB7FF | MaskValue
0x1A | X_CFG | TX configs
0..3 | RtryCnt | Send TryCount
4 | IPG_EN | 1: use IPG between packets
5 | CRC_EN | 1: Add CRC
6 | PRE_EN | 1: Add Preample
7 | PAD_EN | 1: Fill frame to min size
8..10 | EVNT_MODE | EVNT1: 0 - TFIFO empty, 1/32, 1/2, 31/32, full,
5 - Sent, 6 - Read from Buff , 7 - Next Try started
11 | -
12 | MSB_First | 0 - LSB - first (default), 1 - MSB first
13 | BE | 0 - LittleEndian, 1 - BigEndian
14 | -
15 | EN | 1: Enable TX
| 0x01FA | ResetValue
| 0xB7FF | MaskValue
0x1C | G_CFGL
0..7 | ColWnd | unit = bit*4, window to decide collision
8 | PAUSE_EN | 1: process Pause frame
9 | DTRM_EN | 1: determ time enable
10 | HD_EN | 1: HalfDuplex enable
11 | EXT_EN | 1: Fill frame to slotTime size
12..13 | BUFF_MODE | 0: Linear, 1: AutoPtr, 2: FIFO, 3: reserved
14 | RCLR_EN | 1: Clear status IFR on read, 0: clear by User
15 | -
| 0x4880 | ResetValue
| 0x7FFF | MaskValue
0x1E | G_CFGH
0 (16) | XRST | 1: Reset TX
1 (17) | RRST | 1: Reset RX
2 (18) | DLB | 1: CloseLoop to yourself
3 (19) | RMII_MII | 0: MII, 1: RMII (ESILA Only!)
4 (20) | RMII_SPEED | 0: 10Mbps, 1: 100Mbps (ESILA Only!)
5..11 | -
12 (28) | DBG_RF_EN | 1: Ena auto move PTR_RX in Debug
13 (29) | DBG_XF_EN | 1: Ena auto move PTR_TX in Debug
14..15 (30..31) | DBG_Mode | 0: FreeRun (Default), 2 - Halt, 3 - Stop
| 0x3000 | ResetValue
| 0xF007 | MaskValue
https://en.wikipedia.org/wiki/Ethernet_frame
0x20 | IMR | IRQ mask Register
0x22 | IFR | IRQ flags Register
0 | RF_OK | Received Ok
1 | MISSED_F | Not enough space in buff_RX
2 | OVF | buff_RX buff overrflow
3 | SMB_ERR | Some Error while frame receiving
4 | CRC_ERR | wrong CRC
5 | CF | Control frame received
6 | LF | Long frame received (> maxSize, 1522 bytes)
7 | SF | Short frame received (< minSize, 64 bytes)
8 | XF_OK | Sent successful
9 | XF_ERR | Error while sending
10 | UNDF | TX_Buff empty
11 | LC | LateCollision
12 | CRS_LOST | Carrier sence lost (HalfDuplex only)
13 | -
14 | MDIO_INT | IRQ req from MDIO
15 | MDIO_RDY | MDIO transfer completed
| 0x0000 | ResetValue
| 0xBFFF | MaskValue
0x24 | MDIO_CTRL
0..4 | REG_ADDR | Reg Address
5..7 | DIV | MDIO_f = ETH_CLK/((DIV + 1) * 16)
8..12 | PHY_Addr | PHY address on MDIO bus
13 | OP | 1: read, 0: write
14 | PRE_EN | 1: Send preambula (0xFFFFFFFF), 0: No preambula
15 | CTRL_RDY | wr1: Start transfer, rd0: busy, rd1: Completed
| 0x0000 | ResetValue
| 0xFFFF | MaskValue
0x26 | MDIO_DATA
0..16 | DATA | WR/RD Data
| 0x0000 | ResetValue
| 0xFFFF | MaskValue
0x28 | R_Head | 0x0000
0x2A | X_Tail | 0x1000
0x2C | R_Tail | 0x0000, RO,
0x2E | X_Head | 0x1000, RO,
0..16 | Ind32 | 32-bit active data index in Buff RX/TX
| 0x0000 | ResetValue
| 0xFFFF | MaskValue
0x30 | STAT
0 | R_EMPTY | Buff_RX empty
1 | R_Aempty | Buff_RX 1/32 used
2 | R_Half | Buff_RX 1/2 used
3 | R_Afull | Buff_RX 31/32 used
4 | R_Full | Buff_RX Full
5..7 | R_COUNT | 0..6: Pakets in Buff (should be read), 7: >=7 packets
8 | X_EMPTY | Buff_TX empty
9 | X_Aempty | Buff_TX 1/32 used
10 | X_Half | Buff_TX 1/2 used
11 | X_Afull | Buff_TX 31/32 used
12 | X_Full | Buff_TX Full
| 0x0303 | ResetValue
| 0x1FFF | MaskValue
0x34 | PHY_Control | VE1, VE3
0 | nRST | Buff_RX empty
1..3 | MODE | Buff_RX 1/32 used
0: 10BaseT HD no autoneg
1: 10BaseT FD no autoneg
2: 100BaseT HD no autoneg
3: 100BaseT FD no autoneg
4: 100BaseT HD Autoneg
5: Repeater
6: Low Power
7: Full Auto Mode
4..6 | -
7 | FX_EN | 1: 100BaseFX On
8 | MDI | MII Line MDI
9 | MDIO_SEL | 0: MII control by MAC, 1: Manual MII control
10 | MDC | MII Line MDC
11..15 | PHY_ADDR | MII PHY Address
| 0x0000 | ResetValue
| 0xFF8F | MaskValue
0x36 | PHY_Status | VE1, VE3
0 | LED0 | 0: 100Mbit, 1: 10MBit
1 | LED1 | 1: Link , 0: No Link
2 | LED2 | 0: no CarrierSense, 1: CarrierSense
3 | LED3 | 0: Full 1: Half duplex
4 | READY | 0: PHY not ready, 1: PHY Ready
5 | CRS | 1: Transferring, 0: no tranfer
6..7 | COL | 1: Collision
8 | FX_VALID | 1: FX transfer, 0: no Transfer
9 | MDO | PHY MDIO.MDO output pin
10 | MDINT | 1: IRQ from PHY (dublicate in MAC)
| 0x0000 | ResetValue
| 0x07FF | MaskValue
0x32 | RCOUNTER | VE8 / ESila RO
0..16 | RX_COUNT | Cyclic Counter of RX frame
| 0x0000 | ResetValue
| 0xFFFF | MaskValue
0x34 | PHY_Control | VE8
0 | LB | 1: Analog CloseLoop for self
1 | DLB | 1: Digital CloseLoop for self
2 | HALFD | 0: Full 1: Harf duplex
3 | EARLY_DV | reserved
4 | DIR | 1: Invert bit order
5 | BASE_2 | 0: TwinPair, 1: Coaxial
6..11 | LINK_PERIOD | period 1..64 ms
12..13 | -
14 | EXT_EN | 1: External PHY (MII)
15 | RST | 1: Reset
| 0x0000 | ResetValue
| 0xCFFF | MaskValue
0x36 | PHY_Status | VE8
0..7 | -
8 | LED_LINK | 1: Link
9 | LED_COL | 1: Collision
10 | INT_LOSS | 1: Lost Link
11 | INT_POL | 1: Link puse inverse
12 | INT_JAB | 1: Long Frame
13 | INT_JAM | 1: JAM signal
| 0x0000 | ResetValue
| 0x3F00 | MaskValue
0x38 | PHY_ControlA | VE8
0 | SELR | 0: int RefR (pin EXTR Z-state), 1: ext Ref_R
3..1 | TRIM | U_ref 0: max (1,25V), 7: min (1,15V)
4..11 | TRIMR | I_ref: 0x10000000 - typical 10uA
0x0000_0000 - min 5uA
0x1111_1111 - max 15uA
12..13 | -
14 | ISRC | I select - 0: for U > 4V, 1: for U < 4V
15 | EN_PHY | 1: enable
| 0x0000 | ResetValue
| 0xCFFF | MaskValue
ADDR
VE1 | 0x3000_0000 | ETH1, buff - 0x3800_0000
VE3 | 0x3000_0000 | ETH1, buff - 0x3800_0000
| 0x3400_0000 | ETH2, buff - 0x3C00_0000
VE8 | 0x2100_0000 | ETH1, buff - 0x2100_8000
Esila | 0x2100_0000 | ETH1, buff - 0x2100_8000