## Лист1
Addr Shift | Regs | BE1 | BE3 | BE9x | ВЦ1901 | BE4 | BK214 | BE234
0x00 | ADC1_CFG | + | + | + | + | + | + | +
0x04 | ADC2_CFG | + | + | + | + | + | + | +
0x08 | ADC1_H_Level | + | + | + | + | + | + | +
0x0C | ADC2_H_Level | - | - | + | + | - | - | -
0x10 | ADC1_L_Level | + | + | + | + | + | + | +
0x14 | ADC2_L_Level | - | - | + | + | - | - | -
0x18 | ADC1_RESULT | + | + | + | + | + | + | +
0x1C | ADC2_RESULT | - | - | + | + | - | - | -
0x20 | ADC1_STATUS | + | + | + | + | + | + | +
0x24 | ADC2_STATUS | - | - | + | + | - | - | -
0x28 | ADC1_CHSEL | + | + | + | + | + | + | +
0x2C | ADC2_CHSEL | - | - | + | + | - | - | -
0x30 | ADC1_TRIM | + | + | - | - | + | + | +
| BaseAddr | 0x4008_8000 |  |  |  | 0x4004_0000
| ADC_Ch0 | PD7/ref+ | PD7/ref+ | PD0/ref+ | PD0/ref+ | PC4/ref- | PC4/ref- | PC4/ref-
| ADC_Ch1 | PD8/ref- | PD8/ref- | PD1/ref- | PD1/ref- | PC3/ref+ | PC3/ref+ | PC3/ref+
| ADC_Ch2 | PD9 | PD9 | PD2 | PD2 | PC2 | PC2 | PC2
| ADC_Ch3 | PD10 | PD10 | PD3 | PD3 | PC1 | PC1 | PC1
| ADC_Ch4 | PD11 | PD11 | PD4 | PD4 | PB9 | PB9 | PB9
| ADC_Ch5 | PD12 | PD12 | PD5 | PD5 | PB8 | PB8 | PB8
| ADC_Ch6 | PD13 | PD13 | PD6 | PD6 | PB7 | PB7 | PB7
| ADC_Ch7 | PD14 | PD14 | PD7 | PD7 | PB6 | PB6 | PB6
| ADC_Ch8 |  |  | PD8 | PD8
| ADC_Ch9 |  |  | PD9 | PD9
| ADC_Ch10 |  |  | PD10 | PD10
| ADC_Ch11 |  |  | PD11 | PD11
| ADC_Ch12 |  |  | PD12 | PD12
| ADC_Ch13 |  |  | PD13 | PD13
| ADC_Ch14 |  |  | PD14 | PD14
| ADC_Ch15 |  |  | PD15 | PD15
| ADC_Ch30 | TS_Vref/TS_Buff_Vref |  | TS_Vref |  | TS_Vref/TS_Buff_Vref
| ADC_Ch31 | Temperature from thermosensor
0x00 | ADC1_CFG
0 | ADON | + | + | + | + | + | + | + | 1: On, 0: Off
1 | GO | + | + | + | + | + | + | + | WR 1: Start, Autoclear
2 | CLKS | + | + | + | + | + | + | + | 0: CLK = CPU_CLK/DIV_CLK, 1: CLK = ADC_CLK
3 | SAMPLE | + | + | + | + | + | + | + | 0: Single measurement, 1: Continuous measurements
4..8 | CHS | + | + | + | + | + | + | + | 0 - 31: Active channel
9 | CHCH | + | + | + | + | + | + | + | 0: only CHS channel, 1: ADCx_CHSEL channels switching
10 | RNGC | + | + | + | + | + | + | + | 1: STATUSx.AWOIFEN flag enable (out of levels region)
11 | M_REF | + | + | + | + | + | + | + | 0: Ref [AGND .. AUcc], 1: [ADC_Ref- .. ADC_Ref+]
12..15 | DIV_CLK | + | + | + | + | + | + | + | 0..b1011 = 1, 2, 4 .. 2048, other CLK = CPU_CLK
16 | SYNC_CONV | always set 0 | always set 0 | + | + | always set 0 | always set 0 | always set 0 | 0: Independent, 1: Sync (uses DIV_CLK, ADON, M_REF, CHS from CFG1)
17 | TS_EN | + | + | + | + | + | + | + | 1: ThermoSensor (TS) Enable, 0 - Off
18 | TS_BUFF_EN | + | + | + | + | + | + | + | 1: ThermoSensor buffer enable, 0 - Off
19 | SEL_TS | + | + | + | + | + | + | + | 0: Thermo signal unavailable, 1: Bind to 31 channel (CHS = 31)
20 | SEL_VREF | + | + | + | + | + | + | + | 1: Bind TS_vref 1,23V to channel 30
21..24 | TR | - | - | + | + | - | - | - | 1,215 V- 1,193V TS Vref tuning
25..27 | Delay_Go | + | + | + | + | + | + | + | 0 - 7: Delay after channel switching of 1 .. 8 CPU_CLK
28..31 | Delay_ADC | - | - | + | + | - | - | - | 0-7: Delay between ADC1 and ADC2 start of 1-16 CPU_CLK
|  | 0x0E1E_FFFF | 0x0E1E_FFFF | 0xffff_ffff | 0xffff_ffff | 0x0E1E_FFFF | 0x0E1E_FFFF | 0x0E1E_FFFF
0x04 | ADC2_CFG
0 | ADON | - | - | + | + | - | - | - | 1: On, 0: Off
1 | GO | - | - | + | + | - | - | - | WR 1: Start, Autoclear
2 | CLKS | - | - | + | + | - | - | - | 0: CLK = CPU_CLK/(DIV_CLK + 1), 1: CLK = ADC_CLK
3 | SAMPLE | - | - | + | + | - | - | - | 0: Single measurement, 1: Continuous measurements
4..8 | CHS | - | - | + | + | - | - | - | 0 - 31: Active channel
9 | CHCH | - | - | + | + | - | - | - | 0: only CHS channel, 1: ADCx_CHSEL channels switching
10 | RNGC | - | - | + | + | - | - | - | 1: STATUSx.AWOIFEN flag enable (out of levels region)
11 | M_REF | - | - | + | + | - | - | - | 0: Ref [AGND .. AUcc], 1: [ADC_Ref- .. ADC_Ref+]
12..15 | DIV_CLK | - | - | + | + | - | - | - | 0..b1011 = 1 .. 2048, other CLK = CPU_CLK
16 |  | - | - | - | - | - | - | -
17 | ADC1_OP | + | + | + | + | + | + | + | 0 - Own Uref, 1: ThermoSensor's Vref (TS_EN = 1)
18 | ADC2_OP | - | - | + | + | - | - | - | 0 - Own Uref, 1: ThermoSensor's Vref (TS_EN = 1)
19..24 |  | - | - | - | - | - | - | -
25..27 | Delay_Go | - | - | + | + | - | - | - | 0 - 7: Delay after channel switching of 1 .. 8 CPU_CLK
28..31 |  | - | - | - | - | - | - | -
|  | 0x0002_0000 | 0x0002_0000 | 0x0E06FFFF | 0x0E06FFFF | 0x0002_0000 | 0x0002_0000 | 0x0002_0000
0x08 | ADC1_H_Level | + | + | + | + | + | + | +
0x0C | ADC2_H_Level | - | - | + | + | - | - | -
0x10 | ADC1_L_Level | + | + | + | + | + | + | +
0x14 | ADC2_L_Level | - | - | + | + | - | - | -
0..11 | Level Max/Min
0x18 | ADC1_RESULT | + | + | + | + | + | + | +
0x1C | ADC2_RESULT | - | - | + | + | - | - | -
0..11 | Result
16..20 | Channel
0x20 | ADC1_STATUS | + | + | + | + | + | + | +
0x24 | ADC2_STATUS | - | - | + | + | - | - | -
0 | OVERWRITE | [7 empty] | 1: result owerwritten (was not read)
1 | AWOIFEN | [7 empty] | 1: signal out of range
2 | EOCIF | [7 empty] | 1: result ready
3 | AWOIF_IE | [7 empty] | 1: IRQ Enable on signal outs of range
4 | EOCIF_IE | [7 empty] | 1: IRQ Enable on result ready
0x28 | ADC1_CHSEL | + | + | + | + | + | + | +
0x2C | ADC2_CHSEL | - | - | + | + | - | - | -
0..31 | [8 empty] | 1: channel selected for switching measure
0x30 | ADC1_TRIM | + | + | - | - | + | + | +
1..5 | TS_TRIM | [7 empty] | ThermoSensor Vref trim
6 | SEL_VREF_BUF | [7 empty] | 1: Bind TS_BUF_vref 1,23V to channel 30
https://startmilandr.ru/doku.php/doc:doclist:adc