## Лист1
0x40068000 |  |  | BaseAddr |  |  | Docs | SPL
- New for BK234
F0 | F1 | F2 |  |  | - Diff for F1, F2
0x000 |  |  | CTRL1 |  | Description
0 |  |  | I0EN |  | 1 - Enable
1 |  |  | V0EN |  | 1 - Enable
2 |  |  | I1EN |  | 1 - Enable
3 |  |  | V1EN |  | 1 - Enable
4 |  |  | I2EN |  | 1 - Enable
5 |  |  | V2EN |  | 1 - Enable
6 |  |  | I3EN |  | 1 - Enable
7 |  |  | RESOL |  | 0: 16bit, 1: 24bit - Output data
8 |  |  | ZXLPF |  | 0: On, 1: Off - LPF on V0 cross zero
9..11 |  |  | PER_LENGTH |  | 0: 1, 1: 2, .. 7: 128 - Period to calc period and dPhase
12..13 |  |  | APNOLOAD |  | Вычисление активной энергии без нагрузки:
0: calc all, 1: calc >= 0,012%, 2: calc >= 0,0061%, 3: calc >= 0,00305%
15..16 |  |  | VARNOLOAD |  | Реактивная энергия без нагрузки: - like APNOLOAD
17:18 |  |  | VANOLOAD |  | Полная энергия без нагрузки: - like APNOLOAD
19 |  |  | FREQSEL |  | 1: On, 0: Off (LastValue) - Вычисление периода V0 в FxMD0.PER_FREQ
20 |  |  | VREF_SEL |  | 0: Internal, 1: External - ADC Vref select
21 |  |  | BUF_BYP |  | 0: buffered Vref, 1: not buffered
22 |  |  | CHOP_EN |  | 0: Normal, 1: Chopper enable
23..24 |  |  | CHOP_FREQ |  | 0: fADC/2, /4, / 8, /16 - Chopper freq
27 |  |  | ZXRMS |  | 0: continuous, 1: onV0=0 - RMS update
28 |  |  | RESET_DIG |  | 0: work, 1: reset - Digital part resert
29 |  |  | IBOOST |  | 0: norm, 1: увеличение тока
30..31 |  |  | OSR_CONF |  | 0: 256 (4KHz), 1: 128 (8KHz), 2: 64 (16KHz), 3: reserved
|  |  | 0xF83FBFC3 |  | ResetMask
0x004 |  |  | CTRL2 |  | Description
0..15 |  |  | SAGLVL |  | V0 min OK level
16..23 |  |  | SAGCYC |  | Count of half V0 periods to calc MIN_OK_LEVEL
|  |  | 0x00FFFFFF |  | ResetMask
0x008 |  |  | CTRL3 |  | Description
0:11 |  |  | ZTXOUT |  | V0=0 Event Timeout
|  |  | 0x00000FFF |  | ResetMask
0x00C | 0x064 | 0x0BC | FxCTR |  | Description
0 |  |  | I0NTEN / INTEN |  | 0: On, 1: Off - Integrator I0
1 |  |  | I3NTEN / НЕТ |  | 0: On, 1: Off - Integrator I3
2 |  |  | VASEL |  | 0: Full E, 1: I_RMS - save to I0DAT/VDAT
3 |  |  | RARS | WO | WR - clear Active Energy Accum
4 |  |  | RRRS | WO | WR - clear Reactive Energy Accum
5 |  |  | RVRS | WO | WR - clear Full Energy Accum
6..7 |  |  | I0GAIN / IGAIN |  | 0: 0dB, 6dB, 12dB, 18dB - PGA I0 - x1, x2, x4, x8
8..9 |  |  | VGAIN |  | 0: 0dB, 6dB, 12dB, 18dB - PGA V - x1, x2, x4, x8
10..17 |  |  | VPHASE |  | Phase V_I Adjust - 0: sync, -126: -123us, 127: 124us
18..19 |  |  | I3GAIN / НЕТ |  | 0: 0dB, 6dB, 12dB, 18dB - PGA I3 - x1, x2, x4, x8
20..31 |  |  | IRMSOS |  | RMS calibration
|  |  | 0xFFFFFFFF |  | ResetMask
0x010 | 0x068 | 0x0C0 | FxWC |  | Description
0..15 |  |  | WATTOS |  | Calibr Bias active energy
16..27 |  |  | WGAIN |  | Calibr Gain active energy
|  |  | 0x0FFFFFFF |  | ResetMask
0x014 | 0x06C | 0x0C4 | FxWATTP | RO | Description
0..31 |  |  | WATTHRP |  | High 32 bits of 57 bit Accum - POS active energy
0x018 | 0x070 | 0x0C8 | FxWATTN | RO | Description
0..31 |  |  | WATTHRN |  | High 32 bits of 57 bit Accum - NEG active energy
|  |  | 0xFFFFFFFF |  | ResetMask
0x01C | 0x074 | 0x0CC | FxVC |  | Description
0..15 |  |  | VAROS |  | Calibr Bias reactive energy
16..27 |  |  | VARGAIN |  | Calibr Gain reactive energy
|  |  | 0x0FFFFFFF |  | ResetMask
0x020 | 0x078 | 0x0D0 | FxVARP | RO | Description
0..31 |  |  | VARHRP |  | High 32 bits of 57 bit Accum - POS reactive energy
0x024 | 0x07C | 0x0D4 | FxVARN | RO | Description
0..31 |  |  | VARHRN |  | High 32 bits of 57 bit Accum - NEG reactive energy
|  |  | 0xFFFFFFFF |  | ResetMask
0x028 | 0x080 | 0x0D8 | FxAC |  | Description
0..11 |  |  | VRMSOS |  | Calibr Bias of V_RMS
16..27 |  |  | VAGAIN |  | Calibr Gain of FullEnergy
|  |  | 0x0FFF0FFF |  | ResetMask
0x02С | 0x084 | 0x0DC | FxVR | RO | Description
0..31 |  |  | VAHR |  | High 32 bits of 57 bit Accum - FULL energy
|  |  | 0xFFFFFFFF |  | ResetMask
0x030 | 0x088 | 0x0E0 | FxMD0 |  | Description
0..1 |  |  | VSEL |  | 0: V, P_act, P_react, P_full - select for F0VDAT
2..3 |  |  | ISEL |  | 0: I, P_act, P_react, P_full - select for F0I0DAT
4 |  |  | ACTS | RO | Active energy Sign in last period
5 |  |  | REACTS | RO | Reactive energy Sign in last period
6 |  |  | I0GAIN / IGAIN |  | 0: noGain, 1: +6dB - I0 Gain - x1, x2 - Умножение при децимации в составе АЦП
7 |  |  | V0GAIN / VGAIN |  | 0: noGain, 1: +6dB - V0 Gain - x1, x2
8 |  |  | I3GAIN / НЕТ |  | 0: noGain, 1: +6dB - I3 Gain - x1, x2
12..28 |  |  | PER_FREQ | RO | Длительность такта в канале напряжения
29 |  |  | I3SEL / НЕТ |  | 0: I3_HPF, 1: ADC (before HPF)
30..31 |  |  | SEL_I_CH / НЕТ |  | 0,3: Auto max(I0, I3), 1: I0, 2: I3 - select I for power calc
|  |  | 0xFFFFF1FF |  | ResetMask
0x034 | 0x08C | 0x0E4 | FxMD1 |  | Description
0..15 |  |  | IPKLVL |  | Imax Limit
16..31 |  |  | VPKLVL |  | Vmax Limit
|  |  | 0xFFFFFFFF |  | ResetMask
| 0x090 | 0x0E8 | FxMD2 | RO | Description
| 0..16 |  | PHASE |  | Phase shift V1,V2 ref to V0
|  |  | 0x0001FFFF |  | ResetMask
0x038 | 0x094 | 0x0EC | FxVPEAK |  | Description
0..23 |  |  | VPEAK |  | Vmax measured. Clear by read. Write set Vmax = 0
0x03C | 0x098 | 0x0F0 | FxIPEAK |  | Description
0..23 |  |  | IPEAK |  | Imax measured. Clear by read. Write set Imax = 0
0x040 | 0x09C | 0x0F4 | FxVDAT | RO | Description
0..23 |  |  | F0VDAT |  | FIFO of V or Power - by F0MD0.VSEL
0x044 | 0x0A0 | 0x0F8 | FxI0DAT / IDAT | RO | Description
0..23 |  |  | F0I0DAT |  | FIFO of I0 or Power - by F0MD0.ISEL
0x048 | --- | --- | FxI3DAT / НЕТ | RO | Description
0..23 |  |  | F0I3DAT |  | FIFO of I3 or Power - by F0MD0.I3SEL
0x04C | 0x0A4 | 0x0FC | FxVRMS | RO | Description
0..23 |  |  | F0VRMS |  | V_RMS
0x050 | 0x0A8 | 0x100 | FxVRMS2 | RO | Description
0..23 |  |  | F0VRMS2 |  | V_RMS^2
0x054 | 0x0AC | 0x104 | FxIRMS | RO | Description
0..23 |  |  | F0IRMS |  | I_RMS
0x058 | 0x0B0 | 0x108 | FxIRMS2 | RO | Description
0..23 |  |  | F0IRMS2 |  | I_RMS^2
|  |  | 0x00FFFFFF |  | ResetMask
0x05C | 0x0B4 | 0x10C | FxSTAT |  | Description
0 |  |  | VF_EMP | RO | FIFO VDAT is Empty
1 |  |  | VF_FLL | RO | FIFO VDAT is Full
2 |  |  | VF_OVER |  | FIFO VDAT is Overflow, wr 1 - to clear
3 |  |  | IF_EMP | RO | FIFO IDAT is Empty
4 |  |  | IF_FLL | RO | FIFO IDAT is Full
5 |  |  | IF_OVER |  | FIFO IDAT is Overflow, wr 1 - to clear
6 |  |  | SAGF |  | 1: event V < CTRL2.SAGLVL, wr 1 - to clear
7 |  |  | PEAKVF |  | 1: event V > F0MD1.VPKLVL, wr 1 - to clear
8 |  |  | PEAKIF |  | 1: event I > F0MD1.IPKLVL, wr 1 - to clear
9 |  |  | WATTOVP |  | F0WATTP is Overflow, wr 1 - to clear
10 |  |  | VAROVP |  | F0VARP is Overflow, wr 1 - to clear
11 |  |  | VAOV |  | F0VR is Overflow, wr 1 - to clear
12 |  |  | ZXTOF |  | Timeout of V cross 0 - CTRL3.ZTXOUT
13 |  |  | ICHANNEL / НЕТ | RO | 0: I0, 1: I3 - active channel
14 |  |  | FAULTCON / НЕТ |  | I channel changed, wr 1 - to clear
15 |  |  | APSIGN |  | P_act sign changed, wr 1 to clear
16 |  |  | APNLDFL | RO | P_act < CNTL1.APNOLOAD
17 |  |  | VARSIGN |  | P_react sign changed, wr 1 to clear
18 |  |  | VARNLDFL | RO | P_react < CNTL1.VARNOLOAD
19
20 |  |  | VANLDFL | RO | P_full < CNTL1.VANOLOAD
21 |  |  | ZEROCRS |  | V crossed 0, wr 1 to clear
22 |  |  | I3F_EMP / НЕТ | RO | FIFO I3DAC is Empty
23 |  |  | I3F_FLL / НЕТ | RO | FIFO I3DAT is Full
24 |  |  | I3F_OVR / НЕТ |  | FIFO I3DAT is Overflow, wr 1 to clear
25 |  |  | WATTOVN |  | F0WATTN is Overflow, wr 1 - to clear
26 |  |  | VAROVN |  | F0VARN is Overflow, wr 1 - to clear
|  |  | 0x07FFFFFF |  | ResetMask
0x060 | 0x0B8 | 0x110 | FxMASK |  | Description
… |  |  | … |  | Все из статуса
|  |  | 0x07FFEFFF |  | ResetMask
0x114 |  |  | CCAL1 |  | Description
0..11 |  |  | V0BGAIN |  | V0 calibration gain
12..23 |  |  | I0BGAIN |  | I1 calibration gain
|  |  | 0x00FFFFFF |  | ResetMask
| 0x118 |  | CCAL2 |  | Description
| 0..11 |  | V1BGAIN |  | V0 calibration gain
| 12..23 |  | I1BGAIN |  | I1 calibration gain
|  |  | 0x00FFFFFF |  | ResetMask
|  | 0x11C | CCAL3 |  | Description
|  | 0..11 | V2BGAIN |  | V0 calibration gain
|  | 12..23 | I2BGAIN |  | I1 calibration gain
|  |  | 0x00FFFFFF |  | ResetMask
0x120 |  |  | CCAL4 |  | Description
0..11 |  |  | I3BGAIN |  | I3 calibration gain
|  |  | 0x00000FFF |  | ResetMask