## Лист1
Addr Shift | Regs | Access | BE1 | BE3 | BE9x | ВЦ1901 | BE4 | BK214 | BE234
0x00 | DR |  | + | + | + | + | + | + | + | Data Register
0x04 | RSR_ECR |  | + | + | + | + | + | + | + | ReceiveStatus Register_ErrorClearRegister
0x08 - 0x014 | -
0x18 | FR | RO | + | + | + | + | + | + | + | Flag Register
0x1C | -
0x20 | ILPR |  | + | + | + | + | + | + | + | IrDA Low-Power register
0x24 | IBRD |  | + | + | + | + | + | + | + | Integer Baud Rate register
0x28 | FBRD |  | + | + | + | + | + | + | + | Fractional Baud Rate register
0x2C | LCR_H |  | + | + | + | + | + | + | + | Control Line register
0x30 | CR |  | + | + | + | + | + | + | + | Control register
0x34 | IFLS |  | + | + | + | + | + | + | + | Interrupt FIFO Level select
0x38 | IMSC |  | + | + | + | + | + | + | + | Interrupt Mask Set/Clear Register
0x3C | RIS | RO | + | + | + | + | + | + | + | Raw Interrupt Status Register
0x40 | MIS | RO | + | + | + | + | + | + | + | Masked Interrupt Status Register
0x44 | ICR | WO | + | + | + | + | + | + | + | IRQ Clear register
0x48 | DMACR |  | + | + | + | + | + | + | + | MDA Control Register
0x4C-0x7C | -
0x80 | TCR |  | + | + | - | - | + | + | + | Test control register
Base Addr
| UART1 |  | 0x4003_0000 | 0x4003_0000 | 0x4003_0000 | 0x4003_0000 | 0x4000_8000 | 0x4000_8000 | 0x4000_8000
| UART2 |  | 0x4003_8000 | 0x4003_8000 | 0x4003_8000 | 0x4003_8000 | 0x4001_0000 | 0x4001_0000 | 0x4001_0000
| UART3 |  | - | 0x4012_0000 | - | 0x400D_0000 | - | - | -
| UART4 |  | - | 0x4012_8000 | - | - | - | - | -
| Base Addr |  | 1986VE8 | 1923VK014 | Esila
| UART1 |  | 0x40099000 | 0x40099000 | 0x4008D000
| UART2 |  | 0x4009A000 | 0x4009A000 | 0x4008E000
| UART3 |  | - | - | 0x4008F000
| UART4 |  | - | - | 0x40090000

## Лист2
Color for Esila and 1923DR014
0x00 | DR | Data Regiter |  | Esila
0..7 | Data | WR/RD FIFO | FIFO_Len: 16 / Esila: 32 | 0..8
8 | FE | Framing Error | 1: Error (Incorrect Stop bit) | 9
9 | PE | Parity Error | 1: Error (Incorrect Parity bit) | 10
10 | BE | Break Error | 1: Error (RX signal = LOW for full word time) | 11
11 | OE | Overrun Error | 1: Error, new data received but FIFO is full | 12
|  | 0x00000000 | ResetValue
|  | 0x00000FFF / 0x00001FFF | MaskValue
0x04 | RSR_ECR | ReceiveStatus Register_ErrorClearRegister
0 | FE | Framing Error | 1: Error (Incorrect Stop bit)
1 | PE | Parity Error | 1: Error (Incorrect Parity bit)
2 | BE | Break Error | 1: Error (RX signal = LOW for full word time)
3 | OE | Overrun Error | 1: Error, new data received but FIFO is full
|  | 0x00000000 | ResetValue
|  | 0x00000004 | MaskValue
Updates by reading from DR, Read DR first!
Write to clear bits!
0x018 | FR | Flag Regiter | RO
0 | CTS | Clear To Send | 1: Modem nCTS is LOW
1 | DSR | Data Set Ready | 1: Modem nDSR is LOW
2 | DCD | Data Carrier Detect | 1: Modem nDCD is LOW
3 | BUSY | Busy | 1: Trasmitting data
4 | RXFE | RX FIFO Empty | 1: Empty
5 | TXFF | TX FIFO Full | 1: Full
6 | RXFF | RX FIFO Full | 1: Full
7 | TXFE | TX FIFO Empty | 1: Empty
8 | RI | Ring Indicator | 1: Modem nRI is LOW
|  | 0x00000000 | ResetValue
|  | 0x000001FF | MaskValue
0x020 | ILPR | IrDA Low-Power Counter register
0..7 | DVSR | DivSampleRate | DVSR = Fuart_clk/Firlp_baud16 = Fuart_clk/1,8432MHz
(1,42MHz < Firlp_baud16 < 2,2MHz)
0 - disable (reset state)
|  | 0x00000000 | ResetValue
|  | 0x000000FF | MaskValue
0x024 | IBRD | Integer Part of Baud Rate Divisor - UARTLCR[15..0]
0..15 | Baud_DivInt |  | Integer part of Rate divisor
|  | 0x00000000 | ResetValue
|  | 0x0000FFFF | MaskValue
0x028 | FBRD | Fractional Part of Baud Rate Divisor - UARTLCR[21..16]
0..5 | Baud_DivFrac |  | Fractional part of Rate divisor
|  | 0x00000000 | ResetValue
|  | 0x0000003F | MaskValue
BaudDiv = int + (frac/64) = Fuart_clk/(16*BaudRate)
0x02C | LCR_H | Line Control Register - UARTLCR[29..22]
0 | BRK | Send Break | 0: normal 1: Send LOW for 2 words
1 | PEN | Parity Enable | 1: enable parity
2 | EPS | Even Parity Select | 0: Odd parity, 1: Even parity
3 | STP2 | Two stop bits | 1: TX two stop bits. RX- does not check two stops!
4 | FEN | FIFO Enable | 1:Enable FIFO 16 words, 0: FIFO - 1 word length - Flush FIFO_TX!
5..6 | WLEN | Word Length | b00: 5, 6, 7, 8 - bits
7 | SPS | Stick parity select | 0: disabled, 1: Fixed - inversed of EPS value
8 | Len9_En | 9bit sel | 0: len by WLEN, 1: 9bit
Write after FBRD and/or IFBR - apply by CLR_H write strobe
|  | 0x00000000 | ResetValue
|  | 0x000000FF / 0x000001FF | MaskValue
0x030 | CR | Control Register
0 | EN | Enable | 1: enable
1 | SIREN | SIR Enable | 1: enable
2 | SIRLP | SIR Low-Power | 1: enable
3..6
7 | LBE | LoopBack Enable | 1: enable
8 | TXE | Transmit Enable
9 | RXE | Receive Enable
10 | DTR | Data Transmit Ready | 1: DTS sets to LOW
11 | RTS | Request to Send | 1: RTS sets to LOW
12 | Out1 | Modem custom | 1: set to LOW (for example DCD line)
13 | Out2 | Modem custom | 1: set to LOW (for example RI line)
14 | RTSEn | RTS hardware flow | 1: enable (will be active when FIFO_RX has space)
15 | CTSEn | CTS hardware flow | 1: enable (will transfer when RTS is active)
|  | 0x00000000 | ResetValue
|  | 0x0000FF87 | MaskValue
0x034 | IFLS | Interrupt FIFO Level Select
0..2 | TXIFLSEL | IRQ Level <= FIFO_TX | 0: <= 2, 4, 8, 12, 14
3..5 | RXIFLSEL | IRQ Level >= FIFO_RX | 0: >= 2, 4, 8, 12, 14
|  | 0x00000000 | ResetValue
|  | 0x0000003F | MaskValue
0x038 | IMSC | IRQ Mask Set/Clear register
0 | RIMIM | RI line event | 1: IRQ enable, write 0 to clear
1 | CTSMIM | CTS line event | 1: IRQ enable, write 0 to clear
2 | DCDMIM | DCD line event | 1: IRQ enable, write 0 to clear
3 | DSRMIM | DSR line event | 1: IRQ enable, write 0 to clear
4 | RXIM | Data received | 1: IRQ enable, write 0 to clear
5 | TXIM | Data transmited | 1: IRQ enable, write 0 to clear
6 | RTIM | RX timeout for 32 bit | 1: IRQ enable, write 0 to clear ( for FIFO_RX not empty!)
7 | FEIM | Frame Error event | 1: IRQ enable, write 0 to clear
8 | PEIM | Parity Error event | 1: IRQ enable, write 0 to clear
9 | BEIM | Break Error event | 1: IRQ enable, write 0 to clear
10 | OEIM | Overrun FIFO_RX event | 1: IRQ enable, write 0 to clear
11 | RNERIS | FIFO_RX not Empty
12 | TFERIS | FIFO_TX empty
13 | TBSYRIS | TX data in shift register
|  | 0x00000000 | ResetValue
|  | 0x000007FF / 0x00003FFF | MaskValue
0x03C | RIS | Raw Interrupt Status register RO
0 | RIMRIS | RI line event | 1: Event Active
1 | CTSMRIS | CTS line event | 1: Event Active
2 | DCDMRIS | DCD line event | 1: Event Active
3 | DSRMRIS | DSR line event | 1: Event Active
4 | RXRIS | Data received | 1: Event Active
5 | TXRIS | Data transmited | 1: Event Active
6 | RTRIS | RX timeout for 32 bit | 1: Event Active
7 | FERIS | Frame Error event | 1: Event Active
8 | PERIS | Parity Error event | 1: Event Active
9 | BERIS | Break Error event | 1: Event Active
10 | OERIS | Overrun RX Error event | 1: Event Active
11 | RNERIS | FIFO_RX not Empty
12 | TFERIS | FIFO_TX empty
13 | TBSYRIS | TX data in shift register
|  | 0x00000000 | ResetValue
|  | 0x000007FF / 0x00003FFF | MaskValue
0x040 | MIS | Masked Interrupt Status register RO
0 | RIMMIS | RI line event | 1: Event Active
1 | CTSMMIS | CTS line event | 1: Event Active
2 | DCDMMIS | DCD line event | 1: Event Active
3 | DSRMMIS | DSR line event | 1: Event Active
4 | RXMIS | Data received | 1: Event Active
5 | TXMIS | Data transmited | 1: Event Active
6 | RTMIS | RX timeout for 32 bit | 1: Event Active
7 | FEMIS | Frame Error event | 1: Event Active
8 | PEMIS | Parity Error event | 1: Event Active
9 | BEMIS | Break Error event | 1: Event Active
10 | OEMIS | Overrun RX Error event | 1: Event Active
11 | RNEMIS | FIFO_RX not Empty
12 | TFEMIS | FIFO_TX empty
13 | TBSYMIS | TX data in shift register
|  | 0x00000000 | ResetValue
|  | 0x000007FF / 0x00003FFF | MaskValue
0x044 | ICR | Interrupt Clear register - WO
0 | RIMIC | RI line event | 1: clear
1 | CTSMIC | CTS line event | 1: clear
2 | DCDMIC | DCD line event | 1: clear
3 | DSRMIC | DSR line event | 1: clear
4 | RXIC | Data received | 1: clear
5 | TXIC | Data transmited | 1: clear
6 | RTIC | RX timeout for 32 bit | 1: clear
7 | FEIC | Frame Error event | 1: clear
8 | PEIC | Parity Error event | 1: clear
9 | BEIC | Break Error event | 1: clear
10 | OEIC | Overrun RX Error event | 1: clear
|  | 0x00000000 | ResetValue
|  | 0x000007FF | MaskValue
0x048 | DMACR | DMA Control Register
0 | RXDMAE | RX DMA Enable | 1: Enable
1 | TXDMAE | TX DMA Enable | 1: Enable
2 | DMAONERR |  | 1: Disable Sreq/Req if UART has Error
|  | 0x00000000 | ResetValue
|  | 0x00000007 | MaskValue
0x080 | TCR | Test Control Register
0 | ITEN | Test Mode Enable | 1: Enable
1 | TESTFIFO | WR to FIFO_Rx, RD from TX | 1: Enable
2 | SIRTEST | IrDA read transmitter | 1: Enable (use LBE!)